## Sheet1
5. Power and divergence of lasers
These figures need only refer to the most powerful laser at the venue. If any effects are used to increase/decrease the divergence figure (mRad) of the basic laser, then use the adjusted figure in these calculations
Blue laser
Enter blue laser power in milliwatts (mW) | → | 0 | mW
Enter blue laser divergence in milliradians (mRad) | → | 0 | mRad
Distance in metres at which the laser irradiance attenuates to 100 microwatts/centimetre squared (µW/cm²). This equates to the Laser beam sensitive flight zone (LSFZ) | 0 |  | Metres
Distance in metres at which the laser irradiance attenuates to 5 microwatts/centimetre squared (µW/cm²). This equates to the Laser beam critical flight zone (LCFZ) | 0 |  | Metres
Distance in metres at which the laser irradiance attenuates to 50 nanowatts/centimetre squared (nW/cm²). This equates to the Laser beam free flight zone (LFFZ) | 0 |  | Metres
Green Laser
Enter green laser power in milliwatts (mW) | → | 0 | mW
Enter green laser divergence in milliradians (mRad) | → | 0 | mRad
Distance in metres at which the laser irradiance dissipates to 100 microwatts/centimetre squared (µW/cm²). This equates to the Laser beam sensitive flight zone (LSFZ) | 0 |  | Metres
Distance in metres at which the laser irradiance dissipates to 5 microwatts/centimetre squared (µW/cm²). This equates to the Laser beam critical flight zone (LCFZ) | 0 |  | Metres
Distance in metres at which the laser irradiance dissipates to 50 nanowatts/centimetre squared (nW/cm²). This equates to the Laser beam free flight zone (LFFZ) | 0 |  | Metres
Red Laser
Enter red laser power in milliwatts (mW) | → | 0 | mW
Enter red laser divergence in milliradians (mRad) | → | 0 | mRad
Distance in metres at which the laser irradiance dissipates to 100 microwatts/centimetre squared (µW/cm²). This equates to the Laser beam sensitive flight zone (LSFZ) | 0 |  | Metres
Distance in metres at which the laser irradiance dissipates to 5 microwatts/centimetre squared (µW/cm²). This equates to the Laser beam critical flight zone (LCFZ) | 0 |  | Metres
Distance in metres at which the laser irradiance dissipates to 50 nanowatts/centimetre squared (nW/cm²). This equates to the Laser beam free flight zone (LFFZ) | 0 |  | Metres
These calculations make some simplifying assumptions which are for continuous wave visible lasers at aircraft distances. Formulas are availiable here.
6. Calculated nominal ocular hazard distance (NOHD)
Enter the strongest laser power in milliwatts (mW) (The colour is irrelevant) | → | 0 | mW
Enter laser divergence in milliradians (mRad) | → | 0 | mRad
Distance at which the laser irradiance attenuates to the NOHD | 0 |  | Metres